## Overview
TITLE | Check Results for 9 Checks in Perform Module Test
CONTENTS | Check descriptions and results for Perform Module Test
FILE_FORMAT | CR-Table Version 1.0 (PMT Protoype 11/2018)
STATUS (Generated/Filled/Final): | Generated
ARTIFACT | CHECKED DATE or VERSION | PATH
Code Coverage Report | 11/3/19 | ModuleTest/Artifacts/SafetyCase/CoverageReport
Test Report | 11/3/19 | ModuleTest/Artifacts/SafetyCase/TestReport
Test Case | 3/10/19 | ModuleTest/Artifacts/SafetyCase/Tests
ROLE | NAME
Tester | Oscar Slotosch
HISTORY (Date, Change, Autor)
2019/03/11 | Generated from VVT-Model of Perform Module Test | oscar
2019/03/11 | Filled and re-checked | Oscar Slotosch

## Parameter Description
Parameter | ID | Description | LongDescription | Comment | Values
MODULE |  | The name of module that is currently tested |  | The name can vary for different modules. | [math,stdio]

## Artifact Description
Artifact | ID | Revision | Modified | Path | Description | LongDescription | Comment | Developers
Code Coverage Report |  |  | 11/3/19 | ModuleTest/Artifacts/SafetyCase/CoverageReport | The report with the selected coverage (Statement, Branch, MCDC) |  | Input of Analyze MCDC; Verified by Analyze MCDC | [Tester]
Test Case |  |  | 3/10/19 | ModuleTest/Artifacts/SafetyCase/Tests | A module test case (implementation) |  | Input of Validate Tests; Verified by Validate Tests | [Tester]
Test Report |  |  | 11/3/19 | ModuleTest/Artifacts/SafetyCase/TestReport | The test report created from test execution including the test result (PASS/FAIL) |  | Input of Analyze Test Results; Verified by Analyze Test Results | [Tester]

## Issue Description
Issue | ID | Description | LongDescription | Comment | Link | Severity | Workaround | Artifact | FoundInVersionOrDate | FixedInVersionOrDate
Issue number #17 | #17 | stdio.h not instrumented | stdi.h contains code with conditions and has not been instrumented, such that MCDC coverage cannot be determined |  |  | CRITICAL | manually review/re-check coverage in pre-processed stdio.h |  | 2019-03-10 | 2019-03-11
Issue number #18 | #18 | side effects of printf not tested | printf has side effect, e.g. on stdout that have not been tested |  |  | MAJOR | review side effects or do not use printf functions |  | 2019-03-10 | 2019-03-11

## Check Description
Check | ID | Implicit | Checked Artifact | Authors | Description | LongDescription | Comment | Verdict | Parameters
All Conditions Considered | AnaCCR-MC-C2 | false | Code Coverage Report | , Oscar Slotosch | Have all conditions of the module been considered / instrumented (or are some files not instrumented that belong to the module)? |  | null VVT (2019/03/11 05:21:44):Analyzed new Verdict FAILED of All Conditions Considered (ASSIGNED):has 2 results (worst=FAILED):1 FAILED, 1 PASSED VVT (2019/03/11 05:28:28):Analyzed new Verdict PASSED of All Conditions Considered (FAILED):has 2 results (worst=PASSED):2 PASSED | PASSED | MODULE
Check at ModuleTest/Artifacts/SafetyCase/CoverageReport |  | true |  |  | Checking 1 Artifact in ModuleTest/Artifacts/SafetyCase/CoverageReport | Once all sub-checks are performed successfully, this implicit check can be set to PASS. | If ModuleTest/Artifacts/SafetyCase/CoverageReport changes all 1 check has to be repeated. VVT (2019/03/11 05:21:44):Analyzed new Verdict FAILED of Check at ModuleTest/Artifacts/SafetyCase/CoverageReport (CREATED):has one sub-check:FAILED VVT (2019/03/11 05:28:28):Analyzed new Verdict PASSED of Check at ModuleTest/Artifacts/SafetyCase/CoverageReport (FAILED):has one sub-check:PASSED | PASSED
Check at ModuleTest/Artifacts/SafetyCase/TestReport |  | true |  |  | Checking 1 Artifact in ModuleTest/Artifacts/SafetyCase/TestReport | Once all sub-checks are performed successfully, this implicit check can be set to PASS. | If ModuleTest/Artifacts/SafetyCase/TestReport changes all 1 check has to be repeated. VVT (2019/03/11 05:21:44):Analyzed new Verdict PASSED of Check at ModuleTest/Artifacts/SafetyCase/TestReport (CREATED):has one sub-check:PASSED | PASSED
Check at ModuleTest/Artifacts/SafetyCase/Tests |  | true |  |  | Checking 1 Artifact in ModuleTest/Artifacts/SafetyCase/Tests | Once all sub-checks are performed successfully, this implicit check can be set to PASS. | If ModuleTest/Artifacts/SafetyCase/Tests changes all 1 check has to be repeated. VVT (2019/03/11 05:21:44):Analyzed new Verdict FAILED of Check at ModuleTest/Artifacts/SafetyCase/Tests (CREATED):has one sub-check:FAILED VVT (2019/03/11 05:28:28):Analyzed new Verdict PASSED of Check at ModuleTest/Artifacts/SafetyCase/Tests (FAILED):has one sub-check:PASSED | PASSED
MCDC OK | AnaCCR-MC-C1 | false | Code Coverage Report | , Oscar Slotosch | Is the MCDC 100% (or are reasonable explanations given in case it is less than 100%)? |  | null VVT (2019/03/11 05:21:44):Analyzed new Verdict PASSED of MCDC OK (ASSIGNED):has 2 results (worst=PASSED):2 PASSED | PASSED | MODULE
Test Complete | VT-C1 | false | Test Case | , Oscar Slotosch | Does the test cover the requirement completly? |  | null VVT (2019/03/11 05:21:44):Analyzed new Verdict PASSED of Test Complete (ASSIGNED):has 2 results (worst=PASSED):2 PASSED | PASSED | MODULE
Test Effective | VT-C2 | false | Test Case | , Oscar Slotosch | Can the test detect dviations (failures/errors) in case they would occur, e.g. by using some statements like "assert"? |  | null VVT (2019/03/11 05:21:44):Analyzed new Verdict FAILED of Test Effective (ASSIGNED):has 2 results (worst=FAILED):1 FAILED, 1 PASSED VVT (2019/03/11 05:28:28):Analyzed new Verdict PASSED of Test Effective (FAILED):has 2 results (worst=PASSED):2 PASSED | PASSED | MODULE
Test Results Complete | AnaTR-C1 | false | Test Report | , Oscar Slotosch | Are the test results complete, i.e. have all required tests been executed? |  | null VVT (2019/03/11 05:21:44):Analyzed new Verdict PASSED of Test Results Complete (ASSIGNED):has 2 results (worst=PASSED):2 PASSED | PASSED | MODULE
Test Results OK | AnaTR-C2 | false | Test Report | , Oscar Slotosch | Are the tests results OK, i.e. PASS or only failing/error for known bugs? |  | null VVT (2019/03/11 05:21:44):Analyzed new Verdict PASSED of Test Results OK (ASSIGNED):has 2 results (worst=PASSED):2 PASSED | PASSED | MODULE

## CR_MODULE
Parameters | Result: All Conditions Considered | Date: All Conditions Considered | Issues: All Conditions Considered | Explain: All Conditions Considered | Result: MCDC OK | Date: MCDC OK | Issues: MCDC OK | Explain: MCDC OK | Result: Test Complete | Date: Test Complete | Issues: Test Complete | Explain: Test Complete | Result: Test Effective | Date: Test Effective | Issues: Test Effective | Explain: Test Effective | Result: Test Results Complete | Date: Test Results Complete | Issues: Test Results Complete | Explain: Test Results Complete | Result: Test Results OK | Date: Test Results OK | Issues: Test Results OK | Explain: Test Results OK
MODULE=math | PASSED | 3/11/19 |  | Only one atmic module | PASSED | 3/11/19 |  | 100% | PASSED | 3/11/19 |  | OK | PASSED | 3/11/19 |  | functional test | PASSED | 3/11/19 |  | Overall numbers match | PASSED | 3/11/19 |  | Only known issues
MODULE=stdio | PASSED | 3/11/19 | #17 | After correcting #17 it'S OK | PASSED | 3/11/19 |  | 100% | PASSED | 3/11/19 |  | OK | PASSED | 3/11/19 | #18 | after correcting #18 by implementing observers it'S OK | PASSED | 3/11/19 |  | Overall numbers match | PASSED | 3/11/19 |  | All OK